## Sheet4
S.No | Particulars | specifications | qty
1 | Laser Cutter | 100 watts size - Marking Area 1200mm*900mm + laser cutting software +Water Cooling Chiller including 5KVA stabilizer Stepper system 1 year warranty | 1
2 | Vinyl Cutter | Cutting Plotter+ STAND 800G Size 770*310*265 mm Max Force-800 g + software ) | 1
3 | 3D Printer | Resin printer 256 x 256 x 256 (ABS ASA Carbon/Glass Fiber Reinforced Polymer PA PC PET PETG PLA PVA TPU)" | 1
4 | 3D Scanner | Scanning Mode : Blue Light (Blue 7-line laser) & NIR Accuracy : Metrology Grade Accuracy upto 0.02mm Sharper Edges and Richer details Scanning speed : High Speed upto 60fds Capture Range (mm) : 250 x 150 x 300 (Blue Light mode) 900 x 550 x 1000 (NIR Mode) 3D camera resolution:1920 x 1200 Full HD Laser Safety : Class 1 (eye safe) Features : Anti Shaking for Smooth Scanning | 1
5 | CNC Router | CNC Router 4*3 Stepper based Working Area mm (X.Y, Z) : 1200 x 900 x 300 Cutting Speed mm/m: XY : 15000 Z:8000 Spindle Speed (RPM) : 6000 to 24000 Drive Systems : Stepper Motor drive + Dust collector+ Stablizer | 1
6 | Mini Desktop Lathe cum Milling | Swing over bed : 100 mm or more Distance between centres : 100 mm or more Motor output power : 230 W Spindle Speed Range 100-1000 +-10%RPM Hole through spindle: 10 mm or more Max drill capacity 6 mm or better | 1
7 | Drilling M/c 1 HP Motor | No Load Speed: 0 - 630 rpm Motor Power: 1 HP Max Torque: 11 Nm Drill Depth: 160 mm Drilling Diameter: 25mm Make: RMT Model: 1HP Driller" | 1
8 | Handheld High Speed Drilling. | Rated input power : 450 W | 1
9 | Benchtop Grinder Machine | 373W or better | 1
10 | Solder stations | Watts 600 watts all combined Iron 60watts 480ºC max. | 5
11 | Desoldering M/c | • Power Source: Corded Electric | 10
12 | Advanced motorized Sewing Machine | Make: USHA Model: Janome | 1
13 | Wood Lathe | Wood lathe machine with chuck and accessories V 200 v 580 W Speed 5000 RPM 680*93*140 mm 6.5 kg | 1
14 | Power Tools | 10 RE Professional Corded-Electric Drill Tool Kit MS & Plastic 100 Pcs | 1
15 | Portable Welding M/c | 200i - MIG/MAG/MMA IGBT Inverter based Welding Machine with Euro MIG Torch 5kg/ 200mm FCAW (Gasless) Wire Spool MMA Welding set | 1
16 | Refrigerator | l 184 L 3 Star Direct-Cool Single Door Refrigerator with stabilizer | 1
17 | Normal and Microwave Oven | 20 L Stainless steel cavity Solo Microwave Oven | 1
18 | Magnifying Glass with Stand | Power adapter: Input 110-240V50/60Hz | 1
19 | Digital Microscope | S2 USB 8 Led 1X-500X Digital Microscope Endoscope Magnifier Video Camera Real 2Mp | 1
20 | Mixed Signal Oscilloscope | HD100MHz 4 channels 2GSa/s 12-bit high resolution 50Mptsmemory depth mixed signal oscilloscope; 7'' touch screena) - Isolated USB function/arbitrary waveform generator 125 Msa/s 16 kpts Arb Wave Length Insulation Voltage ±42 Vpk（Hardware)b) MSO function hardware 16-channel 1 GSa/s10Mpts/ch | 1
21 | Digital Storage Oscilloscope | Digital Storage Oscilloscope 100MHZ 2 Channel 2Gsa/s 12-bit high resolution with 7” inch touch screen display:100 MHz;2 channels; 2 GSa/s; 50 Mmemory depth; 500000 wfm/s wave formcapture rate; 7'' TFT-LCD with capacitive touch screen (1024*600); SPO technology2 Mpts FFT Serial bus triggering and decode (Standard) supports IIC SPI UART RS232 CAN and LIN； Support MSO，USB AWG Bode Plot: USB WIFI | 1
22 | Signal Generator | Dual Channel Function/Arbitrary Waveform Generator 60MHZ: 60MHz; 2 channels; 150MSa/s; wave length: 16Kpts; function/arbitrary waveform output amplitude:4mV ~ 20Vpp (high impedance); modulation function (AM DSB-AM FM PM ASK FSK PWM Sweep Burst); frequency counter function Easy Pulse technology. Standard interfaces: USB Device USB Host. | 1
23 | Variable Power Supply | Series Programmable DC Power Supplies 3 independent high precision outputs: two 32 V /3.2 A one 2.5 V / 3.3 V / & 5 V / 3.2 A total 220 W power | 1
24 | Benchtop Multimeter | 4½-digit; 150rdgs / s measurement speed; 4.3 inch (480 * 272) true color TFT-LCD screen display; True RMS AC voltage and AC current measurements. | 1
25 | Projector | 4000 Lumens High Brightness, 20000:1 High Contrast Ratio, Dual HDMI, USB-A, Upto 15000 Hrs Extra-Long Lamp Life, 10 W Speaker, 3D Capable | 1
26 | Heavy Duty Laser Printer | All-in-One LaserJet Pro Printer with Duplex & Wi-Fi W1A24A | 1
27 | PCB Milling Machine | PCB Prototyping Machine-manual tool change(MTC) 1.2 KW and 60000 RPM 0r better Machine dimensions :700 X 350 X 270 mm Working area 400 X 300 mm PCB Cabinet with Hand held remote Desktop Computer, CPU, Mouse and Keyboard Vacuum Cleaner Single Side Copper Clad – 5 No’s Double Side Copper Clad – 5 No’s Drill Bits – 1 set Engrave Bits – 10 No’so Spanner sets and screw drivers - 1 sets Double and single side tape- 1 sets Solder Masking 1 No’s PTH Making 1 No’s Legend Printing 1 No’s UV exposure 1 No’s | 1
28 | Smart Board | Interactive Flat Panel 75" Version: Android 14 RAM: 8GB ROM: 128GB Display Type: ‎LED Viewing Angle: ‎120 Degrees Image Aspect Ratio: ‎16:9 Resolution: 3840x2160 Pixels Audio input compatible with the item: ‎USB HDMI+ movable stand | 1
29 | Computer Workstation in networking | Workstation 32GB (1x32GB) i7 1TB SSD NVIDIA RTX 3050 - 4GB Win 11 Pro 22 INCH FHD MNTR TFT Mouse and Keyboard or better | 5
2. Mandatory Consumables
S.No | Name of the Equipment | Specifications
Qty
1 | Vacuum Cleaner | 1400Watts Dry Vacuuming 24 kPa Suction Power 1.5L Dust Collector | 1
2 | Hot Air Gun- 5 Nos. |  | 1
3 | Measuring Equipment [Vernier calliper (0-200/0.01) Vernier height gauge(0-1000mm) MiCrOmeter 0-50 50-100/0.001 inside and outside)] Metal Scale etc |  | 1
4 | Fire Extinguisher | 6 kg | 1
5 | First Aid Box |  | 1
6 | Digital Multimeter |  | 5
7 | Clothes Iron |  | 5
8 | Electronic Component Repository (LCR Meter Variac |  | 1
9 | 3D printer Filament | PLA+ 3D Printer Filament 1.75mm Dimensional Accuracy +/- 0.03 mm 1 kg Spool (2.2 lbs) | 2
10 | Acrylic Sheets | Model: Acrylic Sheets 8 x 4 Ft ACRYLIC SHEETS 2MM ACRYLIC SHEETS 3MM ACRYLIC SHEETS 4MM ACRYLIC SHEETS 5MM | 8
11 | Foam Sheets | Model: Foam Sheets 8 x 4 Ft FOAM SHEETS 8MM FOAM SHEETS 10MM FOAM SHEETS 12MM FOAM SHEETS 15MM | 8
12 | Ply Boards | Model: Ply Boards 8 x 4 Ft PLY BOARDS 8MM PLY BOARDS 12MM PLY BOARDS 18MM | 8
13 | Nylon Rods | Model: Nylon Rods 12 mm 15 mm 18 mm 25 mm | 20
14 | Nuts | Model: Nuts 3mm 4mm 5mm 6mm 8mm 10mm 12mm | 700
15 | Bolts | Model: Bolts 3mm 4mm 5mm 6mm 8mm 10mm 12mm | 700
16 | Screws | Model: Screws 3mm 4mm 5mm | 300
17 | Washers | Model: Washers 3mm 4mm 5mm 6mm 8mm 10mm 12mm | 700
18 | Studs | Model: Studs 6mm 8mm | 10
19 | Nails | Model: Nails 1'' 2'' 3'' | 300
20 | Adhesives | Adhesives | 30
21 | 2Way Tapes | 2Way Tapes | 20
22 | PVC Pipes | PVC Pipes | 5
23 | Aluminum Channels | Aluminum Channels | 10
24 | PCB Drill Bits | PCB Drill Bits | 60
25 | Drill Bits | Drill Bits | 80
26 | Drill Bits | Drill Bits | 15
27 | Carpentry Boring Bits | Carpentry Boring Bits | 1
28 | Electronic Active and Passive components | Electronic Active and Passive components | 10
29 | USB Cable | USB Cable | 10
30 | Radium Cutter knives | Radium Cutter knives | 10
31 | Glue Sticks | Glue Sticks | 50
32 | Hack Saw Blades | Hack Saw Blades | 10
33 | 9V Battery Snaps | 9V Battery Snaps | 20
34 | LAN Cables | LAN Cables | 5
35 | 9V Batteries | 9V Batteries | 20
3. Mandatory Tools- Mechanical
S.No | Name of the Equipment | Specifications
Quantity
1 | Hacksaw | Bosch Manual Compact Frame Hacksaw with 24T Blades | 5
2 | Micro Chisel Set | Stanley | 3
3 | Pliers | BOSCH Home and Garden 3-Piece Pliers Set – Ergonomic Combination Diagonal and Long-Nose Pliers with a Long-Lasting Chrome-Nickel Coating | 3
4 | Manual PCB Drilling Machine | CIKONZA High Quality PCb Manually Drilling machine With 0.3 mm to 1.6 mm Drill set Magnetic Drill (0.3 mm Chuck Size) | 3
5 | PCB power Drilling Machine | Make: Aone Model: PCB Power Driller Power Source: Corded Electric Special Feature: Portable Lightweight Style: Pencil | 3
6 | Cordless Drilling Machines | Make: Bosch Model: GSR 120 Power Source Battery Powered Maximum Rotational Speed 1500 RPM Voltage 12 Volts Amperage 2 Amps Maximum Chuck Size 10 Millimeters | 2
7 | Jigsaw Machines | Brand : BOSCH Model: GST 680 Corded Electric Jigsaw Power : 500W Motor Stroke rate at No Load- 800-3100 spm Cutting Depth 68mm Blade Material: Metal Surface Recommendation: Wood Power Source: Corded Electric Special Feature: Ergonomic Handle Included Components: 1 x Corded Electric Jigsaw | 2
8 | Power Circular Saw | Brand : Bosch Model : GKS 130 Blade Material: Alloy Steel Surface Recommendation: Wood Power Source: Corded Electric Special Feature: depth adjustment Fast cutting speed thanks to the powerful 1300W motor | 2
9 | Files Set | Inditrust 6 pcs Premium Assorted File Set with Handle (6 inch) | 2
10 | File Handles | CLUB BOLLYWOOD 10pcs File Handles Ergonomic Yellow Plastic Handles for Hand Drill Metal File Metal Working | 1
11 | Needle Files | Taparia Needle Files Set Length 160 mm 0 Cut NFS121600 | 2
12 | Pipe Vice | Taparia PV 01 Pipe Vice (Pipe Dia Capacity 10-60 mm) | 2
13 | Mini HackSaw | Taparia 6 inch Handy Wire Saw Frame with Blade HJHW-6 | 5
14 | Ball Peen Hammer | Taparia WH110B Ball Pein Hammer with Handle | 5
15 | Steel Shaft Claw Hammer | Taparia 450 g Claw Hammer with Handle CLH 450 | 5
16 | Nylon Mallet | Taparia 425 g Soft Face Hammer with Handle SFH 30 | 5
17 | Rubber Mallet | STANLEY 350 mm Rubber Mallets STHT57528-8 | 5
18 | Allen Key Set | AGARO 26pcs Hex Allen Key Wrench Set - Inch/MM With Ball End for Repairing Industrial Machinery Motorcycles Bicycles Cars Furniture Black | 3
19 | multi tool kit | BLACK+DECKER RT18KA-IN 180W Electric Rotary Tool with 118 pc Acc. Kit Box for GrindingPolishingEngraving and Carving | 2
20 | Double ended spanner sets | Make: STANLEY CRV Steel Double End Open Jaw Spanner Set 70-380E | 2
21 | 12 Piece Open ended Spanner Set | Make: Stanley Double Open End Spanner Set 70-380E | 2
22 | Belt and Disc Sanding Machine | Make: VOLTZ VZ-DS-500 6 Inch Electric Belt & Disc Sander 500W Grinder Polisher2980RPM Speed Metal Bench Sanding Machine Workshop Sanding Grinding Machine | 1
23 | Scroll Saw Machine | Make: Ingco Model: 85W Input power:85W No-load speed:0-1450rpm Max cutting depth:50mm - Max cutting width:410mm -Table size:375*250mm | 1
24 | Tool Wall covering Perforator | Make: Warner Model: Wall covering Perforator Wallpaper roller | 3
25 | Moto Saw | Bosch Motor Saw 1500-2250 RPM F013MS20JA | 1
26 | Bench Grinding Machine | Make: Stanley Model: STGB371 Powerful 373 watts motor Accepts cotton buffing and wire brush wheels Sturdy cast iron base with rubber mounts No Load Speed: 3450 RPM | 1
27 | Power Return Measuring Tape | Make: Freemans Model: Measuring Tape Item Weight ‎0.45 Kilograms Blade Length ‎7.5 Metres Width 25mm Case Material Type ‎Stainless Steel Blade Material ‎ABS High Carbon Steel Polyvinyl Chloride | 5
28 | Tri Square 8" | Visko Tools 233 10-inch Tri-Square Tool | 5
29 | Stainless Steel Rule | Make: TIA Model: Steel Scal Style: 40 inch 100 cm 1 meter Graduation Range: 0-100 Centimeters Double-sided laser printing High quality stainless steel material | 5
30 | Digital Vernier Caliper | Make: SKADIOO Model: Vernier Caliper Item Height: 0.1 Centimeters Item Width: 2 Centimeters Power Source: Battery Powered Resolution: 0.01 inch Included Components: 1 | 5
31 | Spirit Level | Make: STANLEY 300 mm I Beam Spirit Level STHT42072-8 | 5
32 | Dremel Cordless Rotary Tool | BLACK+DECKER RT18KA-IN 180W Electric Rotary Tool with 118 pc Acc. Kit Box for GrindingPolishingEngraving and Carving | 1
33 | GPIO Power Router | Brand : Bosch Model : GOF 130 Material ‎Plastic Metal Power Source ‎Corded Electric Product Dimensions ‎28.5W x 16H Centimeters Item Weight ‎5.15 Kilograms Horsepower ‎28000 rev/month Maximum Rotational Speed ‎28000 RPM Base Type ‎Plunge Manufacturer ‎Bosch Model number ‎06016B70F0 | 1
34 | Sewing Machine | Make: Akiara Model: Duo 520 Colour White Product Dimensions 32D x 33.5W x 17H Centimeters 12 Stitch PatternsSewing Machine For Home Tailoring With Zig ZagPicoSingle Needle SewingAutomatic Thread Rewind | 1
35 | Impact Drill | Make: BOSCH GSB 600 Corded Electric Impact Drill ¦ 600 W Motor ¦ Speed upto 3000 RPM ¦ Rated Torque of 1.4 Nm ¦ Impact rate upto 48000 BPM ¦ Double Insulation | 3
36 | Ratchet Set | Make: STANLEY STMT72794 1/4'' Square Drive Metric Socket Set with Double Nickel Chromium Alloy (46-Pieces) | 2
37 | Router Bit Starter kit | Bosch Professional 15 Pcs Router Bit Set With Mixed Bits 1/4" Shank Bits Suitable For Gkf Palm Router | 1
38 | Scroll Saw | Make: Ingco Model: 85W Blade Material Alloy Steel Surface Recommendation Indoor Power Source Corded Electric Special Feature Dishwasher Safe nput power: 85W No-load speed: 0-1450rpm | 1
4. Mandatory Tools- Electrical
S.No | Name of the Equipment | Specifications
Quantity
1 | Hot Air Blower With Soldering Iron |  | 5
2 | Tin Cutter with Spring | Make: Bullwark Model: Tin cutter bullwark' Tin Cutter 10" Drop Forged Heavy Duty Pro Series | 10
3 | Centrifugal Blower | BOSCH GBL 650 Professional Blower - 16000 RPM 650W 1.4 Kg ¦ Air Flow of 3.7 m3/min ¦ Efficiently Removes Dust & Dirt from Large Areas as Well as Smaller Spaces ¦ 1 Year Warranty | 1
4 | Screwdriver Sets | Make: Taparia Model: Screwdriver set • Number of Items: 31 • Material: Plastic Metal | 2
5 | Cutting Mats | Magnetic Heat Insulation Silicone Working Mat 36*26CM | 5
6 | Vacuum Cleaner | Make: Eureka Forbes Model: 700 W | 2
7 | Hot Air Gun- | Make: BLACK DECKER Model: KX1800 • 1800 Watt 230 Volt Pistol Grip Up to 550 degree centigrade • 3 meter Cable Length | 5
8 | Micrometer - | Make: Yuzuki Model: 25MIC • Item Height: 15 Centimeters • Item Width: 6 Centimeters • Micrometer 0-25MIC | 5
9 | Glue Gun | Model: 20W • Glue gun comes with a copper nozzle which leads to low melting points and strong stickiness. • It attains its maximum adhesive strength and dries in a few seconds. • Power Source: Corded Electric • Wattage: 20 Watts • Style: Trigger | 5
10 | Air Compressor | Make: Hyco 2Hp 30Litre Oil free with connecting hoses. | 1
11 | Allen Set Wi ench | Taparia Allen Key Set 10 Pcs. (Inch) KBHI 10L (Commonly used in industry) | 5
12 | Tongue and Groove Pliers | TAPARIA 1225N Groove Plier | 5
13 | Non contact voltage tester | KAIWEETS Voltage Tester/Non-Contact Voltage Tester with Signal | 5
14 | Wire Stripper | Make: Taparia Model: Wire Stripper • Handle Material: Alloy Steel • Grip Type: Power | 5
15 | Fish Tape | Stanley Cablemaster Fish Tape 20 meter coated fiberglass | 2
16 | Flashlights | ClubComfort LED Torch With COB Light | 2
17 | DC Regulated Power Supply | Programmable DC Power Supply PPS 3606 S 36V 6A with USB Interface | 3
18 | Solder Wick | Model: Solder wick Material: 100% Copper | 10
19 | Filament Dehydrator | Make: Creality Model: Filament Dehydrator • Creality Filament Dry Box • Operating System: Windows 7 • Printing Technology: FDM • Compatible with all most of the 1KG filament reels • Remove Excess Moisture | 1
20 | Reflow Oven | • No. of waves: 7 • Heating type: Infrared IC Heater • Maximum width of PCB board: 300×320 mm • Power supply: AC110V/ 50Hz AC220V /60Hz • Peak power: 1500W • Cycle Time: 1~8 min • Temperature Range: 0°C-280°C INFRARED IC HEATER Model: T962A | 1
21 | Glass Cutter | Ingco HGCT03 Glass Cutter Length: 178 mm | 1
22 | Gypsum (10kg | Garden Genie Potting Soil Mix for Plants 10 Kg ¦ Enriched Gypsum Dolomite & Micorrhiza | 10
23 | Digital Muttimeter | Digital Pocket Multimeter | 5
24 | Clothes Iron | Make: Bajaj Model: DX-7 1000W • Non-stick coated golden color sole plate • Light weight and 360 degree swivel cord • Thermal fuse forsafety • Power: 1000 watts • Frequency: 50 Hz | 5
25 | Oscilloscope | Digital Storage Oscilloscope 100 MHZ 2 Channel 1Gsa/s: 100 MHz;2 channels; 1 GSa/s; 2Mpts memory depth; 50000 wfm/s waveform capture rate Waveform math functions: + - * / FFT6 digital frequency counter Screensaver from 1 minute to 5 hours Digital filter and waveform recorder function7-inch TFT-LCD display with (800 * 480) resolution Multiple interfaces: USB Host USB Device (USBTMC) LAN (VXI-11) Pass / Fail. | 4
5. Networking Tools
S.No | Name of the Equipment | Specifications
Quantity
1 | C-Clamp | C-Clamp -Drop Forged 2" Carbon Steel Powder Coated | 10
2 | Ratchet clamp 8 inches/200mm | Ratchet ClampMAF Quick BAR CLAMP 250MM 10INCH | 10
3 | Baby Vice 60 mm | Baby Vice -Bolt Base 60mm 2 1/2" Precision Machined Unbreakable Steel Powder Coated | 5
4 | Bench vices | • Heavy Duty Bench Vice • Replaceable Hardened Steel Jaws • Pre Drilled Holes to Bolt Down To Benchtop • Max Jaw Opening: 100mm | 4
5 | Anvil | Anvil • Weight: 5 Kg • S G Iron Casting | 1
6. Opt. Equip & Consumables
S. No | Name of the Equipment
1 | HELTEC Automation LoRa32 compatible Arduino Development Board SX1262 ESP32-S3 OLED WIFI Meshtastic V3 (433-510Mhz) |  | 4
2 | Sensor set -Temperature sensor module +Vibration switch module +Hall magnetic sensor module+ Key switch module Infrared emission sensor module Laser sensor module Small passive buzzer module 3-color full-color LED SMD modules Photo interrupter module 2-color LED module Active buzzer module Temperature sensor module Temperature and humidity sensor module 3-color LED module Mercury open optical module Photo resistor module5V relay module Tilt switch module Mini magnetic reed modules Infrared sensor receiver modules-axis joystick module Linear magnetic Hall sensors Reed module Flame sensor module Magic light cup module Temperature sensor module 5mm red and green LED (common cathode) module Knock sensor module Obstacle avoidance sensor module TCRT5000L sensor module Automatic flashing colorful LED module Analog Hall magnetic sensor module Metal touch sensor module Sensitive small microphone sensor module Sensitive Big microphone sensor module Finger measuring heartbeat module Rotary encoder module" |  | 5
3 | Arduino UNO boards |  | 10
4 | NodeMCU (ESP8266) |  | 10
5 | Raspberry Pi 4 boards |  | 10
6 | Peripheral sets for Arduino/ NodeMCU/ Raspberry Pi ( Full Set ) 40 jumper Wires Male To Male Male to Female Female to Female/ Breadboard Jumper Wires+ 1 Raspberry Pi Zero+ 1 x USB To TTL Converter Cable-1 Meter1 x Raspberry Pi Zero Heat Sink-1pcs 1 x Mini HDMI to HDMI Male-1 Meter 1 x USB OTG Cable (USB to Micro USB) 1 x SD Card Reader |  | 1
7 | ESP32 CAM Development Board |  | 10
8 | Raspberry Pi 3 Camera Module Night Vision Camera |  | 5
9 | Actuators : 4- relay2. Servo3. DC 4. Stepper ( full customized set ) |  | 5
10 | IOT Sensors -voltage sensor -Pir -Ultrasonic- Ir- Adxl-Dht1-Touch- Rtc- Matrix keyboard-Voltage divider ( full customized set ) |  | 5
11 | IOT Wireless-Gps-Gsm- Lora-. Zigbee set ( full customized set ) |  | 5
12 | IOT -Wires cables customized pcb boards ( full customized set ) |  | 5
13 | Sublimisation machine Dimensions 45L x 50W x 50H Centimeters |  | 1